## Bill of Materials-MQP Attempt 4
Comment | Description | Designator | Footprint | LibRef | Quantity
ATSAMS70N20B-AN | ARM Microcontrollers - MCU CM7,1024kB Flash,384kB SRAM,LQFP100 | B1 | QFP50P1600X1600X160-100N | ATSAMS70N20B-AN | 1
100nF | Cap Ceramic 100nF 50V X7R ±20% Pad SMD 0603 +125°C T/R | C1, C2, C3, C4, C5, C6, C8, C9, C10, C11, C12, C14, C15 | Capacitor 100nF 50V 20% 0603 | Capacitor 100nF 50V 20% 0603 | 13
10uF | Chip Multilayer Ceramic Capacitors for General Purpose, 0805, 10uF, X5R, 15%, 20%, 50V | C7 | Capacitor 10uF 50V 20% 0805 | Capacitor 10uF 50V 20% 0805 | 1
1uF | Multilayer Ceramic Capacitors 1μF ±10% 50V X5R SMD 0603 | C13 | Capacitor 1uF 50V 10% 0603 | Capacitor 1uF 50V 10% 0603 | 1
LED | LED RED DIFFUSED 1206 SMD | D1, D2, D3, D4 | LED RED 1206 | LED RED 1206 | 4
407R @ 100Mhz | Chip Ferrite Bead, 0603, 470Ω @ 100MHz, 0.35Ω, 25%, 550mA | FB1, FB2 | FERRITE BEAD 470R 100Mhz | Ferrite Bead 470R @ 100Mhz 25% | 2
BNO085 | No Description Available | J1 | (BNO085) FEMALE 2ct 8 unit separation 1x6 THT | (BNO085) FEMALE 2ct 8 unit separation 1x6 THT | 1
nRF24LO1+ | No Description Available | J2 | (nRF24) FEMALE 1x8 2.54 | (nRF24) FEMALE 1x8 2.54 | 1
SWD Header | No Description Available | J3 | (SWD) FEMALE 10 pin 2 row 1.27mm | (SWD) FEMALE 10 pin 2 row 1.27mm | 1
20 pin MOLEX 39-53-2204 | 1.25 mm Pitch FPC Connector, 5.0 mm Mated Height, Right Angle, ZIF, Through Hole, Top Contact, 20 Circuits, -20 to 80 degC, ELV and RoHS Compliant, Tray | J4 | 20Pin Molex 39-53-2204 | 20 pin MOLEX 39-53-2204 | 1
JST XH-3A | CONN HEADER VERT 3POS 2.5MM | J5, J6, J7, J8, J9 | FP-B3B-XH-AM_LF_SN-MFG | 3pin JSTHX MALE | 5
25 Pin Female Header 1.27mm |  | J10 | 4x 25 Pin 1.27mm Female Header | 25 Pin Female Header 1.27mm | 1
61300211121 | THT Vertical Pin Header WR-PHD, Pitch 2.54 mm, Single Row, 2 pins | P1, P2 | 2x 2.54mm MALE header pin | 2x 2.54mm Male Header | 2
BS170 | Small Signal MOSFET, 500 mA, 60 V, N-Channel, 3-Pin TO-92, Bulk Box | Q1, Q2, Q3, Q4, Q5 | MOSFET BS170 | MOSFET Transistor NChannel Logic Level BS170 | 5
1k | 1kΩ ±1% 0.25W 0603 Anti-Surge Chip Resistor AEC-Q200 | R1, R2, R3, R4, R5, R6, R7, R8, R13, R14 | RESISTOR 1k 1% 1/4W 0603 | Resistor 1k 1% 0.25W 0603 | 10
220R | 220Ω ±5% 0.25W 0603 Anti-Surge Chip Resistor AEC-Q200 | R9, R10, R11, R12 | RESISTOR 220R 5% 1/4W 0603 | Resistor 220R 5% 0.25W 0603 | 4
330R | 330Ω ±5% 0.25W 0603 Anti-Surge Chip Resistor AEC-Q200 | R15, R16, R17 | RESISTOR 330R 5% 1/4W 0603 | Resistor 330R 5% 0.25W 0603 | 3
220k | 220kΩ ±5% 0.25W 0603 Anti-Surge Chip Resistor AEC-Q200 | R18, R19, R20, R21, R22, R23, R24, R25, R26, R27 | RESISTOR 220k 5% 1/4W 0603 | Resistor 220k 5% 0.25W 0603 | 10
6x6mm 4.3mm Tactile Button | 6 x 6 mm, 4.3 mm Actuator Height, 160 gf, Black, Long Crimped, Through Hole, SPST, Tactile Switch | S1 | BUTTON 6x6x4.3 TACTILE SWITCH | 6x6mm 4.3mm Tactile Button | 1
DP SWTCH | SWITCH SLIDE DIP SPST 100MA 20V | SW1 | 8P DP SWTCH | 8Pin 20V 100mA Dip Switch | 1